## Inputs
B&P ¦ ASCE 7-22 SEISMIC ELF INPUTS (PRELIMINARY)
PARAMETER | VALUE | UNITS | SOURCE / NOTE
Project number | HACKATHON-001 |  | User or Part 1
ASCE 7 edition | 7-22 |  | Part 3 supports ASCE 7-22 only
Hazard data status | SYNTHETIC_DEMO |  | API retrieval is not verification
Engineer reviewed input? | NO |  | Explicit confirmation
SDS | 0.85 | g | Linked to Imported ASCE (green)
SD1 | 0.55 | g | Linked to Imported ASCE (green)
S1 | 0.45 | g | Linked to Imported ASCE (green)
TL | 8 | sec | Linked to Imported ASCE (green)
Risk Category | II |  | I / II / III / IV - sets Ie and SDC
Site Class | D |  | Used for 12.8.1.3 check
Part 1 reported SDC | D |  | Compared with computed SDC
Structural height hn | 60 | ft | Engineer
Stories above base | 4 |  | Engineer (12.8.1.3 only)
W - effective seismic weight | 1500 | kips | Engineer supplied; not calculated
Apply Section 12.8.1.3 max SDS? | NO |  | YES / NO
Confirm: regular, no irregularities | NO |  | Engineer confirmation (not checked)
Confirm: rho = 1.0 | NO |  | Engineer confirmation (not checked)
DIRECTION INPUTS | X | Y | NOTE
Combination | single | single | single / horizontal / vertical (12.2.3)
System 1 ID (Table 12.2-1) | C1 | B2 | Vertical: System 1 = UPPER, System 2 = LOWER
System 2 ID (Table 12.2-1)
System 3 ID (Table 12.2-1)
System 4 ID (Table 12.2-1)
Analysis period T (blank = use Ta) | 1.2 |  | sec
Table 12.8-2 structure type key | steel_mf | all_other | See Code Tables A11:A15

## Cs & Base Shear
B&P ¦ SEISMIC Cs & BASE SHEAR - X / Y
GLOBAL | VALUE |  | UNITS | FORMULA / REFERENCE
Ie | 1 |  |  | Table 1.5-2
SDC from SDS |  |  |  | Table 11.6-1
SDC from SD1 |  |  |  | Table 11.6-2
SDC (governing) |  |  |  | Section 11.6; 11.6 exception NOT applied
SDC check vs Part 1 |  |  |  | Warning only
Cu | 1.4 |  |  | Table 12.8-1 (interpolated)
Ts = SD1/SDS | 0.64706 |  | sec | Section 11.4
BY DIRECTION | X | Y | UNITS | FORMULA / REFERENCE
System 1 ID |  |  |  | Inputs
System 1 R | 8 | 6 |  | Table 12.2-1
System 1 Omega0 | 3 | 2 |  | Table 12.2-1
System 1 Cd | 5.5 | 5 |  | Table 12.2-1
System 1 height limit at SDC |  | 160 | ft | Table 12.2-1 (NL/NP)
System 1 limit status |  |  |  | Warning only; 12.2.5.4 not evaluated
System 2 ID |  |  |  | Inputs
System 2 R |  |  |  | Table 12.2-1
System 2 Omega0 |  |  |  | Table 12.2-1
System 2 Cd |  |  |  | Table 12.2-1
System 2 height limit at SDC |  |  | ft | Table 12.2-1 (NL/NP)
System 2 limit status |  |  |  | Warning only; 12.2.5.4 not evaluated
System 3 ID |  |  |  | Inputs
System 3 R |  |  |  | Table 12.2-1
System 3 Omega0 |  |  |  | Table 12.2-1
System 3 Cd |  |  |  | Table 12.2-1
System 3 height limit at SDC |  |  | ft | Table 12.2-1 (NL/NP)
System 3 limit status |  |  |  | Warning only; 12.2.5.4 not evaluated
System 4 ID |  |  |  | Inputs
System 4 R |  |  |  | Table 12.2-1
System 4 Omega0 |  |  |  | Table 12.2-1
System 4 Cd |  |  |  | Table 12.2-1
System 4 height limit at SDC |  |  | ft | Table 12.2-1 (NL/NP)
System 4 limit status |  |  |  | Warning only; 12.2.5.4 not evaluated
R (design, base/lower system) | 8 | 6 |  | 12.2.3: least R; vertical = MIN(upper, lower)
Omega0 (design, base/lower system) | 3 | 2 |  | 12.2.3.1 / 12.2.3.3
Cd (design, base/lower system) | 5.5 | 5 |  | 12.2.3.1 / 12.2.3.3
R (upper system, vertical only) |  |  |  | 12.2.3.1
Transfer force amplification upper->lower |  |  |  | 12.2.3.1: R_upper/R_lower if lower R is less
Ct | 0.028 | 0.02 |  | Table 12.8-2
x | 0.8 | 0.75 |  | Table 12.8-2
Ta = Ct hn^x | 0.74076 | 0.43116 | sec | Eq. 12.8-8 form; hn in ft
Cu Ta (period cap) | 1.0371 | 0.60363 | sec | Section 12.8.2
T used for Cs | 1.0371 | 0.43116 | sec | Analysis T capped at Cu Ta; Ta if no analysis T
12.8.1.3 max SDS applies? |  |  |  | All conditions + engineer confirmations
SDS used for Cs | 0.85 | 0.85 | g | 12.8.1.3 cap (Code Tables B17) - VERIFY
R / Ie | 8 | 6
Cs = SDS/(R/Ie) | 0.10625 | 0.14167 |  | Eq. 12.8-2
Cs upper limit | 0.066293 | 0.2126 |  | Eq. 12.8-3 (T<=TL) / 12.8-4 (T>TL)
Cs min = max(0.044 SDS Ie, 0.01) | 0.0374 | 0.0374 |  | Eq. 12.8-5
Cs min (S1 >= 0.6g) = 0.5 S1/(R/Ie) | 0 | 0 |  | Eq. 12.8-6
Cs minimum (controlling) | 0.0374 | 0.0374
Cs GOVERNING | 0.066293 | 0.14167 |  | max(min(12.8-2, upper), minimum)
Governing check
Cs for upper system (vertical only) |  |  |  | Same equations with R upper
Base shear V = Cs W | 99.439 | 212.5 | kips | Section 12.8.1
Base shear V | 99439.0334 | 212500 | lbs | kips x 1000

## Imported ASCE
IMPORTED ASCE HAZARD EXCHANGE
key | value | unit | source
schema_version | BP-HZ-1 |  | CONTRACT
project_number | HACKATHON-001 |  | USER
project_name | FICTIONAL Hackathon Example |  | USER
address | SYNTHETIC EXAMPLE; NOT A VERIFIED LOCATION |  | USER
latitude | 37.77 | deg | USER CONFIRMED
longitude | -122.42 | deg | USER CONFIRMED
asce_edition | 7-22 |  | USER
risk_category | II |  | USER
site_class | D |  | USER
source_status | SYNTHETIC_DEMO |  | SYSTEM
engineer_confirmed | NO |  | SYSTEM
retrieved_utc | 2026-10-27T20:00:27.884323+00:00 |  | SYSTEM
ss_g | 1.15 | g | ASCE
s1_g | 0.45 | g | ASCE
sds_g | 0.85 | g | ASCE
sd1_g | 0.55 | g | ASCE
tl_sec | 8 | sec | ASCE
sdc | D |  | ASCE
wind_mph | 115 | mph | ASCE
ground_snow_psf | 20 | psf | ASCE
warnings | SYNTHETIC DEMO ONLY: fictional ASCE values. NOT FOR DESIGN. ¦ App-generated PDF; NOT the official ASCE Hazard Tool Full Report. |  | SYSTEM

## Review Notes
ENGINEERING REVIEW & LIMITATIONS
RESULT STATUS
SYNTHETIC DEMO - NOT FOR DESIGN
NOTES
SYNTHETIC DATA - NOT FOR DESIGN OR CONSTRUCTION.
PRELIMINARY ASCE 7-22 ELF calculation. Engineer must confirm ELF eligibility (Table 12.6-1), all inputs, and system selection. Not a structural analysis.
Irregularities, redundancy, 12.2.5.4 height increases and vertical distribution are not checked.
WARNINGS (generated at export - not updated by Excel edits)
SDC computed from Tables 11.6-1/11.6-2 without the Section 11.6 exception (conservative).
X: analysis period 1.2 s capped at Cu*Ta = 1.037 s (Section 12.8.2). Drift per 12.8.6.2 may use the analysis period.
X: Single system. ¦ Period: Cu*Ta cap (analysis T = 1.2 s exceeds Cu*Ta) ¦ 12.8.1.3: Not requested
Y: Single system. ¦ Period: Ta (no analysis period provided) ¦ 12.8.1.3: Not requested

## Table 12.2-1
ID | Category | System | System footnotes | Detailing sections | R | Omega0 | Cd | SDC B | SDC C | SDC D | SDC E | SDC F | Other footnotes
A1 | A. BEARING WALL SYSTEMS | Special reinforced concrete shear walls | g, h | 14.2 | 5 | 2.5 | 5 | NL | NL | 160 | 160 | 100
A2 | A. BEARING WALL SYSTEMS | Reinforced concrete ductile coupled walls | q | 14.2 | 8 | 2.5 | 8 | NL | NL | 160 | 160 | 100
A3 | A. BEARING WALL SYSTEMS | Ordinary reinforced concrete shear walls | g | 14.2 | 4 | 2.5 | 4 | NL | NL | NP | NP | NP
A4 | A. BEARING WALL SYSTEMS | Detailed plain concrete shear walls | g | 14.2 | 2 | 2.5 | 2 | NL | NP | NP | NP | NP
A5 | A. BEARING WALL SYSTEMS | Ordinary plain concrete shear walls | g | 14.2 | 1.5 | 2.5 | 1.5 | NL | NP | NP | NP | NP
A6 | A. BEARING WALL SYSTEMS | Intermediate precast shear walls | g | 14.2 | 4 | 2.5 | 4 | NL | NL | 40 | 40 | 40 | D, E, F: i
A7 | A. BEARING WALL SYSTEMS | Ordinary precast shear walls | g | 14.2 | 3 | 2.5 | 3 | NL | NP | NP | NP | NP
A8 | A. BEARING WALL SYSTEMS | Special reinforced masonry shear walls |  | 14.4 | 5 | 2.5 | 3.5 | NL | NL | 160 | 160 | 100
A9 | A. BEARING WALL SYSTEMS | Intermediate reinforced masonry shear walls |  | 14.4 | 3.5 | 2.5 | 2.25 | NL | NL | NP | NP | NP
A10 | A. BEARING WALL SYSTEMS | Ordinary reinforced masonry shear walls |  | 14.4 | 2 | 2.5 | 1.75 | NL | 160 | NP | NP | NP
A11 | A. BEARING WALL SYSTEMS | Detailed plain masonry shear walls |  | 14.4 | 2 | 2.5 | 1.75 | NL | NP | NP | NP | NP
A12 | A. BEARING WALL SYSTEMS | Ordinary plain masonry shear walls |  | 14.4 | 1.5 | 2.5 | 1.25 | NL | NP | NP | NP | NP
A13 | A. BEARING WALL SYSTEMS | Prestressed masonry shear walls |  | 14.4 | 1.5 | 2.5 | 1.75 | NL | NP | NP | NP | NP
A14 | A. BEARING WALL SYSTEMS | Ordinary reinforced AAC masonry shear walls |  | 14.4 | 2 | 2.5 | 2 | NL | 35 | NP | NP | NP
A15 | A. BEARING WALL SYSTEMS | Ordinary plain AAC masonry shear walls |  | 14.4 | 1.5 | 2.5 | 1.5 | NL | NP | NP | NP | NP
A16 | A. BEARING WALL SYSTEMS | Light-frame (wood) walls sheathed with wood structural panels rated for shear resistance |  | 14.5 | 6.5 | 3 | 4 | NL | NL | 65 | 65 | 65
A17 | A. BEARING WALL SYSTEMS | Light-frame (cold-formed steel) walls sheathed with wood structural panels rated for shear resistance or steel sheets |  | 14.1 | 6.5 | 3 | 4 | NL | NL | 65 | 65 | 65
A18 | A. BEARING WALL SYSTEMS | Light-frame walls with shear panels of all other materials |  | 14.1 and 14.5 | 2 | 2.5 | 2 | NL | NL | 35 | NP | NP
A19 | A. BEARING WALL SYSTEMS | Light-frame (cold-formed steel) wall systems using flat strap bracing |  | 14.1 | 4 | 2 | 3.5 | NL | NL | 65 | 65 | 65
A20 | A. BEARING WALL SYSTEMS | Cross-laminated timber shear walls |  | 14.5 | 3 | 3 | 3 | 65 | 65 | 65 | 65 | 65
A21 | A. BEARING WALL SYSTEMS | Cross-laminated timber shear walls with shear resistance provided by high-aspect-ratio panels only |  | 14.5 | 4 | 3 | 4 | 65 | 65 | 65 | 65 | 65
B1 | B. BUILDING FRAME SYSTEMS | Steel eccentrically braced frames |  | 14.1 | 8 | 2 | 4 | NL | NL | 160 | 160 | 100
B2 | B. BUILDING FRAME SYSTEMS | Steel special concentrically braced frames |  | 14.1 | 6 | 2 | 5 | NL | NL | 160 | 160 | 100
B3 | B. BUILDING FRAME SYSTEMS | Steel ordinary concentrically braced frames |  | 14.1 | 3.25 | 2 | 3.25 | NL | NL | 35 | 35 | NP | D, E, F: j
B4 | B. BUILDING FRAME SYSTEMS | Special reinforced concrete shear walls | g, h | 14.2 | 6 | 2.5 | 5 | NL | NL | 160 | 160 | 100
B5 | B. BUILDING FRAME SYSTEMS | Reinforced concrete ductile coupled walls | q | 14.2 | 8 | 2.5 | 8 | NL | NL | 160 | 160 | 100
B6 | B. BUILDING FRAME SYSTEMS | Ordinary reinforced concrete shear walls | g | 14.2 | 5 | 2.5 | 4.5 | NL | NL | NP | NP | NP
B7 | B. BUILDING FRAME SYSTEMS | Detailed plain concrete shear walls | g | 14.2 and 14.2.2.7 | 2 | 2.5 | 2 | NL | NP | NP | NP | NP
B8 | B. BUILDING FRAME SYSTEMS | Ordinary plain concrete shear walls | g | 14.2 | 1.5 | 2.5 | 1.5 | NL | NP | NP | NP | NP
B9 | B. BUILDING FRAME SYSTEMS | Intermediate precast shear walls | g | 14.2 | 5 | 2.5 | 4.5 | NL | NL | 40 | 40 | 40 | D, E, F: i
B10 | B. BUILDING FRAME SYSTEMS | Ordinary precast shear walls | g | 14.2 | 4 | 2.5 | 4 | NL | NP | NP | NP | NP
B11 | B. BUILDING FRAME SYSTEMS | Steel and concrete composite eccentrically braced frames |  | 14.3 | 8 | 2.5 | 4 | NL | NL | 160 | 160 | 100
B12 | B. BUILDING FRAME SYSTEMS | Steel and concrete composite special concentrically braced frames |  | 14.3 | 5 | 2 | 4.5 | NL | NL | 160 | 160 | 100
B13 | B. BUILDING FRAME SYSTEMS | Steel and concrete composite ordinary braced frames |  | 14.3 | 3 | 2 | 3 | NL | NL | NP | NP | NP
B14 | B. BUILDING FRAME SYSTEMS | Steel and concrete composite plate shear walls |  | 14.3 | 6.5 | 2.5 | 5.5 | NL | NL | 160 | 160 | 100
B15 | B. BUILDING FRAME SYSTEMS | Steel and concrete composite special shear walls |  | 14.3 | 6 | 2.5 | 5 | NL | NL | 160 | 160 | 100
B16 | B. BUILDING FRAME SYSTEMS | Steel and concrete composite ordinary shear walls |  | 14.3 | 5 | 2.5 | 4.5 | NL | NL | NP | NP | NP
B17 | B. BUILDING FRAME SYSTEMS | Special reinforced masonry shear walls |  | 14.4 | 5.5 | 2.5 | 4 | NL | NL | 160 | 160 | 100
B18 | B. BUILDING FRAME SYSTEMS | Intermediate reinforced masonry shear walls |  | 14.4 | 4 | 2.5 | 4 | NL | NL | NP | NP | NP
B19 | B. BUILDING FRAME SYSTEMS | Ordinary reinforced masonry shear walls |  | 14.4 | 2 | 2.5 | 2 | NL | 160 | NP | NP | NP
B20 | B. BUILDING FRAME SYSTEMS | Detailed plain masonry shear walls |  | 14.4 | 2 | 2.5 | 2 | NL | NP | NP | NP | NP
B21 | B. BUILDING FRAME SYSTEMS | Ordinary plain masonry shear walls |  | 14.4 | 1.5 | 2.5 | 1.25 | NL | NP | NP | NP | NP
B22 | B. BUILDING FRAME SYSTEMS | Prestressed masonry shear walls |  | 14.4 | 1.5 | 2.5 | 1.75 | NL | NP | NP | NP | NP
B23 | B. BUILDING FRAME SYSTEMS | Light-frame (wood) walls sheathed with wood structural panels rated for shear resistance |  | 14.5 | 7 | 2.5 | 4.5 | NL | NL | 65 | 65 | 65
B24 | B. BUILDING FRAME SYSTEMS | Light-frame (cold-formed steel) walls sheathed with wood structural panels rated for shear resistance or steel sheets |  | 14.1 | 7 | 2.5 | 4.5 | NL | NL | 65 | 65 | 65
B25 | B. BUILDING FRAME SYSTEMS | Light-frame walls with shear panels of all other materials |  | 14.1 and 14.5 | 2.5 | 2.5 | 2.5 | NL | NL | 35 | NP | NP
B26 | B. BUILDING FRAME SYSTEMS | Steel buckling-restrained braced frames |  | 14.1 | 8 | 2.5 | 5 | NL | NL | 160 | 160 | 100
B27 | B. BUILDING FRAME SYSTEMS | Steel special plate shear walls |  | 14.1 | 7 | 2 | 6 | NL | NL | 160 | 160 | 100
B28 | B. BUILDING FRAME SYSTEMS | Steel and concrete coupled composite plate shear walls |  | 14.3 | 8 | 2.5 | 5.5 | NL | NL | 160 | 160 | 100
C1 | C. MOMENT-RESISTING FRAME SYSTEMS | Steel special moment frames |  | 14.1 and 12.2.5.5 | 8 | 3 | 5.5 | NL | NL | NL | NL | NL
C2 | C. MOMENT-RESISTING FRAME SYSTEMS | Steel special truss moment frames |  | 14.1 | 7 | 3 | 5.5 | NL | NL | 160 | 100 | NP
C3 | C. MOMENT-RESISTING FRAME SYSTEMS | Steel intermediate moment frames |  | 12.2.5.7 and 14.1 | 4.5 | 3 | 4 | NL | NL | 35 | NP | NP | D, E, F: k
C4 | C. MOMENT-RESISTING FRAME SYSTEMS | Steel ordinary moment frames |  | 12.2.5.6 and 14.1 | 3.5 | 3 | 3 | NL | NL | NP | NP | NP | D, E, F: l
C5 | C. MOMENT-RESISTING FRAME SYSTEMS | Special reinforced concrete moment frames | m | 12.2.5.5 and 14.2 | 8 | 3 | 5.5 | NL | NL | NL | NL | NL
C6 | C. MOMENT-RESISTING FRAME SYSTEMS | Intermediate reinforced concrete moment frames |  | 14.2 | 5 | 3 | 4.5 | NL | NL | NP | NP | NP
C7 | C. MOMENT-RESISTING FRAME SYSTEMS | Ordinary reinforced concrete moment frames |  | 14.2 | 3 | 3 | 2.5 | NL | NP | NP | NP | NP
C8 | C. MOMENT-RESISTING FRAME SYSTEMS | Steel and concrete composite special moment frames |  | 12.2.5.5 and 14.3 | 8 | 3 | 5.5 | NL | NL | NL | NL | NL
C9 | C. MOMENT-RESISTING FRAME SYSTEMS | Steel and concrete composite intermediate moment frames |  | 14.3 | 5 | 3 | 4.5 | NL | NL | NP | NP | NP
C10 | C. MOMENT-RESISTING FRAME SYSTEMS | Steel and concrete composite partially restrained moment frames |  | 14.3 | 6 | 3 | 5.5 | 160 | 160 | 100 | NP | NP
C11 | C. MOMENT-RESISTING FRAME SYSTEMS | Steel and concrete composite ordinary moment frames |  | 14.3 | 3 | 3 | 2.5 | NL | NP | NP | NP | NP
C12 | C. MOMENT-RESISTING FRAME SYSTEMS | Cold-formed steel—special bolted moment frame | n | 14.1 | 3.5 | 3 | 3.5 | 35 | 35 | 35 | 35 | 35 | Ω0: o
D1 | D. DUAL SYSTEMS WITH SPECIAL MOMENT FRAMES CAPABLE OF RESISTING AT LEAST 25% OF PRESCRIBED SEISMIC FORCES | Steel eccentrically braced frames |  | 14.1 | 8 | 2.5 | 4 | NL | NL | NL | NL | NL
D2 | D. DUAL SYSTEMS WITH SPECIAL MOMENT FRAMES CAPABLE OF RESISTING AT LEAST 25% OF PRESCRIBED SEISMIC FORCES | Steel special concentrically braced frames |  | 14.1 | 7 | 2.5 | 5.5 | NL | NL | NL | NL | NL
D3 | D. DUAL SYSTEMS WITH SPECIAL MOMENT FRAMES CAPABLE OF RESISTING AT LEAST 25% OF PRESCRIBED SEISMIC FORCES | Special reinforced concrete shear walls | g, h | 14.2 | 7 | 2.5 | 5.5 | NL | NL | NL | NL | NL
D4 | D. DUAL SYSTEMS WITH SPECIAL MOMENT FRAMES CAPABLE OF RESISTING AT LEAST 25% OF PRESCRIBED SEISMIC FORCES | Reinforced concrete ductile coupled walls | q | 14.2 | 8 | 2.5 | 8 | NL | NL | NL | NL | NL
D5 | D. DUAL SYSTEMS WITH SPECIAL MOMENT FRAMES CAPABLE OF RESISTING AT LEAST 25% OF PRESCRIBED SEISMIC FORCES | Ordinary reinforced concrete shear walls | g | 14.2 | 6 | 2.5 | 5 | NL | NL | NP | NP | NP
D6 | D. DUAL SYSTEMS WITH SPECIAL MOMENT FRAMES CAPABLE OF RESISTING AT LEAST 25% OF PRESCRIBED SEISMIC FORCES | Steel and concrete composite eccentrically braced frames |  | 14.3 | 8 | 2.5 | 4 | NL | NL | NL | NL | NL
D7 | D. DUAL SYSTEMS WITH SPECIAL MOMENT FRAMES CAPABLE OF RESISTING AT LEAST 25% OF PRESCRIBED SEISMIC FORCES | Steel and concrete composite special concentrically braced frames |  | 14.3 | 6 | 2.5 | 5 | NL | NL | NL | NL | NL
D8 | D. DUAL SYSTEMS WITH SPECIAL MOMENT FRAMES CAPABLE OF RESISTING AT LEAST 25% OF PRESCRIBED SEISMIC FORCES | Steel and concrete composite plate shear walls |  | 14.3 | 7.5 | 2.5 | 6 | NL | NL | NL | NL | NL
D9 | D. DUAL SYSTEMS WITH SPECIAL MOMENT FRAMES CAPABLE OF RESISTING AT LEAST 25% OF PRESCRIBED SEISMIC FORCES | Steel and concrete composite special shear walls |  | 14.3 | 7 | 2.5 | 6 | NL | NL | NL | NL | NL
D10 | D. DUAL SYSTEMS WITH SPECIAL MOMENT FRAMES CAPABLE OF RESISTING AT LEAST 25% OF PRESCRIBED SEISMIC FORCES | Steel and concrete composite ordinary shear walls |  | 14.3 | 6 | 2.5 | 5 | NL | NL | NP | NP | NP
D11 | D. DUAL SYSTEMS WITH SPECIAL MOMENT FRAMES CAPABLE OF RESISTING AT LEAST 25% OF PRESCRIBED SEISMIC FORCES | Special reinforced masonry shear walls |  | 14.4 | 5.5 | 3 | 5 | NL | NL | NL | NL | NL
D12 | D. DUAL SYSTEMS WITH SPECIAL MOMENT FRAMES CAPABLE OF RESISTING AT LEAST 25% OF PRESCRIBED SEISMIC FORCES | Intermediate reinforced masonry shear walls |  | 14.4 | 4 | 3 | 3.5 | NL | NL | NP | NP | NP
D13 | D. DUAL SYSTEMS WITH SPECIAL MOMENT FRAMES CAPABLE OF RESISTING AT LEAST 25% OF PRESCRIBED SEISMIC FORCES | Steel buckling-restrained braced frames |  | 14.1 | 8 | 2.5 | 5 | NL | NL | NL | NL | NL
D14 | D. DUAL SYSTEMS WITH SPECIAL MOMENT FRAMES CAPABLE OF RESISTING AT LEAST 25% OF PRESCRIBED SEISMIC FORCES | Steel special plate shear walls |  | 14.1 | 8 | 2.5 | 6.5 | NL | NL | NL | NL | NL
D15 | D. DUAL SYSTEMS WITH SPECIAL MOMENT FRAMES CAPABLE OF RESISTING AT LEAST 25% OF PRESCRIBED SEISMIC FORCES | Steel and concrete coupled composite plate shear walls |  | 14.3 | 8 | 2.5 | 5.5 | NL | NL | NL | NL | NL
E1 | E. DUAL SYSTEMS WITH INTERMEDIATE MOMENT FRAMES CAPABLE OF RESISTING AT LEAST 25% OF PRESCRIBED SEISMIC FORCES | Steel special concentrically braced frames | p | 14.1 | 6 | 2.5 | 5 | NL | NL | 35 | NP | NP
E2 | E. DUAL SYSTEMS WITH INTERMEDIATE MOMENT FRAMES CAPABLE OF RESISTING AT LEAST 25% OF PRESCRIBED SEISMIC FORCES | Special reinforced concrete shear walls | g, h | 14.2 | 6.5 | 2.5 | 5 | NL | NL | 160 | 100 | 100
E3 | E. DUAL SYSTEMS WITH INTERMEDIATE MOMENT FRAMES CAPABLE OF RESISTING AT LEAST 25% OF PRESCRIBED SEISMIC FORCES | Ordinary reinforced masonry shear walls |  | 14.4 | 3 | 3 | 2.5 | NL | 160 | NP | NP | NP
E4 | E. DUAL SYSTEMS WITH INTERMEDIATE MOMENT FRAMES CAPABLE OF RESISTING AT LEAST 25% OF PRESCRIBED SEISMIC FORCES | Intermediate reinforced masonry shear walls |  | 14.4 | 3.5 | 3 | 3 | NL | NL | NP | NP | NP
E5 | E. DUAL SYSTEMS WITH INTERMEDIATE MOMENT FRAMES CAPABLE OF RESISTING AT LEAST 25% OF PRESCRIBED SEISMIC FORCES | Steel and concrete composite special concentrically braced frames |  | 14.3 | 5.5 | 2.5 | 4.5 | NL | NL | 160 | 100 | NP
E6 | E. DUAL SYSTEMS WITH INTERMEDIATE MOMENT FRAMES CAPABLE OF RESISTING AT LEAST 25% OF PRESCRIBED SEISMIC FORCES | Steel and concrete composite ordinary braced frames |  | 14.3 | 3.5 | 2.5 | 3 | NL | NL | NP | NP | NP
E7 | E. DUAL SYSTEMS WITH INTERMEDIATE MOMENT FRAMES CAPABLE OF RESISTING AT LEAST 25% OF PRESCRIBED SEISMIC FORCES | Steel and concrete composite ordinary shear walls |  | 14.3 | 5 | 3 | 4.5 | NL | NL | NP | NP | NP
E8 | E. DUAL SYSTEMS WITH INTERMEDIATE MOMENT FRAMES CAPABLE OF RESISTING AT LEAST 25% OF PRESCRIBED SEISMIC FORCES | Ordinary reinforced concrete shear walls | g | 14.2 | 5.5 | 2.5 | 4.5 | NL | NL | NP | NP | NP
F | F. SHEAR WALL-FRAME INTERACTIVE SYSTEM WITH ORDINARY REINFORCED CONCRETE MOMENT FRAMES AND ORDINARY REINFORCED CONCRETE SHEAR WALLS | Shear wall-frame interactive system with ordinary RC moment frames and ordinary RC shear walls | g | 12.2.5.8 and 14.2 | 4.5 | 2.5 | 4 | NL | NP | NP | NP | NP
G1 | G. CANTILEVERED COLUMN SYSTEMS DETAILED TO CONFORM TO THE REQUIREMENTS FOR: | Steel special cantilever column systems |  | 14.1 | 2.5 | 2.5 | 2.5 | 35 | 35 | 35 | 35 | 35
G2 | G. CANTILEVERED COLUMN SYSTEMS DETAILED TO CONFORM TO THE REQUIREMENTS FOR: | Steel ordinary cantilever column systems |  | 14.1 | 1.25 | 1.25 | 1.25 | 35 | 35 | NP | NP | NP | D, E, F: errata mark in source (Errata 1)
G3 | G. CANTILEVERED COLUMN SYSTEMS DETAILED TO CONFORM TO THE REQUIREMENTS FOR: | Special reinforced concrete moment frames | m | 12.2.5.5 and 14.2 | 2.5 | 2.5 | 2.5 | 35 | 35 | 35 | 35 | 35
G4 | G. CANTILEVERED COLUMN SYSTEMS DETAILED TO CONFORM TO THE REQUIREMENTS FOR: | Intermediate reinforced concrete moment frames |  | 14.2 | 1.5 | 1.5 | 1.5 | 35 | 35 | NP | NP | NP
G5 | G. CANTILEVERED COLUMN SYSTEMS DETAILED TO CONFORM TO THE REQUIREMENTS FOR: | Ordinary reinforced concrete moment frames |  | 14.2 | 1 | 1.25 | 1 | 35 | NP | NP | NP | NP
G6 | G. CANTILEVERED COLUMN SYSTEMS DETAILED TO CONFORM TO THE REQUIREMENTS FOR: | Timber frames |  | 14.5 | 1.5 | 1.5 | 1.5 | 35 | 35 | 35 | NP | NP
H | H. STEEL SYSTEMS NOT SPECIFICALLY DETAILED FOR SEISMIC RESISTANCE, EXCLUDING CANTILEVER COLUMN SYSTEMS | Steel systems not specifically detailed for seismic resistance, excluding cantilever column systems |  | 14.1 | 3 | 3 | 3 | NL | NL | NP | NP | NP
Source: ASCE/SEI 7-22 Table 12.2-1, from ASCE7-22_Seismic_Tables.xlsx (SHA-256 51bba739fb04c797...). Reported complete by B&P team; record reviewer/date in the workbook Verification Log.

## Code Tables
ASCE 7-22 LOOKUP TABLES (PRELIMINARY)
Table 1.5-2 - Risk Category | Ie
I | 1
II | 1
III | 1.25
IV | 1.5
Table 12.8-2 - type key | Description | Ct | x
steel_mf | Steel moment-resisting frames | 0.028 | 0.8
concrete_mf | Concrete moment-resisting frames | 0.016 | 0.9
steel_ebf | Steel eccentrically braced frames (B1/D1) | 0.03 | 0.75
steel_brbf | Steel buckling-restrained braced frames (B26/D13) | 0.03 | 0.75
all_other | All other structural systems | 0.02 | 0.75
Section 12.8.1.3 max SDS for Cs | 1
Cap value verified against ASCE 7-22? | NO - VERIFY
Table 12.8-1 - SD1 (g) | Cu
0.4 | 1.4
0.3 | 1.4
0.2 | 1.5
0.15 | 1.6
0.1 | 1.7
Cu is linearly interpolated between rows; constant beyond the end rows.